## LightSensor Schematic v8
Qty | Value | Device | Package | Parts | Description | CATEGORY | COPYRIGHT | DESCRIPTION.1 | DSECRIPTION | MANUFACTURER | MANUFACTURER_PART_NUMBER | MFR_NAME | MPN | OPERATING_TEMPERATURE | PARTREV | PART_STATUS | PITCH | POPULARITY | ROHS_COMPLIANCE | SERIES | SPICEPREFIX | STANDARD | SUB_CATEGORY | TP_SIGNAL_NAME | TYPE | VENDOR | Column1
1 |  | PINHD-1X3 | 1X03 | JP1 | PIN HEADER | [12 empty] | 92
3 | 0.1uF | C-USC0603 | C0603 | C1, C2, C4 | CAPACITOR, American symbol | [12 empty] | 37 |  |  | C
1 | 1uF | C-USC0603 | C0603 | C3 | CAPACITOR, American symbol | [12 empty] | 37 |  |  | C
2 | 200 | R-US_R0603 | R0603 | R1, R2 | RESISTOR, American symbol | [12 empty] | 77 |  |  | R
1 | B3B-XH-A | B3B-XH-A | B3B-XH-A | J3 | XH Connector Top Entry - 3POS | Header |  | Connector Header Through Hole 3 position 0.098 (2.50mm)" |  | JST Sales America Inc. |  |  | B3B-XH-A(LF)(SN) |  |  | ACTIVE | 0.098 (2.50mm) " |  | ROHS3 Compliant | XH |  |  | Rectangular Connectors |  | Header, Male Pin, Board to Cable/Wire, Through Hole
1 | B4B-XH-A | B4B-XH-A | B4B-XH-A | J2 | XH Connector Top Entry - 4POS | Header |  |  | Connector Header Through Hole 4 position 0.098 (2.50mm) " | JST Sales America Inc. |  |  | B4B-XH-A(LF)(SN) | -25 C to 85 C |  | ACTIVE | 0.098 (2.50mm) " |  | ROHS3 Compliant | XH |  |  | Rectangular Connectors |  | Header, Male Pin, Board to Cable/Wire, Through Hole
1 | BK-912-TR | BK-912-TR | MPD_BK-912-TR | BT1 | Holder Coin Cell 20mm Smd |  |  |  |  | MPD |  |  |  |  | H | [6 empty] | Manufacturer Recommendations
1 | FTSH-107-01-L-DV-A-TR | FTSH-107-01-L-DV-A-TR | SAMTEC_FTSH-107-01-L-DV-A-TR | J1 | [5 empty] | Samtec |  |  |  |  | R | [6 empty] | Manufacturer Recommendations
1 | STM32L432KX | STM32L432KX | UFQFPN32-5X5MM | U1 | [6 empty] | STM32L432KX | [14 empty] | STMicroelectronics
1 | TG-3541CE_32.7680KXB3TG-3541CE_32.7680KXB3_EPS-L | TG-3541CE_32.7680KXB3TG-3541CE_32.7680KXB3_EPS-L | TG-3541CE_32.7680KXB3_EPS-L | XTAL1 |  |  | Copyright (C) 2023 Ultra Librarian. All rights reserved. |  |  |  | TG-3541CE 32.7680KXB3 | Epson
2 | TPTP20SQ | TPTP20SQ | TP20SQ | TP1, TP2 | Test pad | [12 empty] | 2
1 | TSL237 | TSL237 | TSL237 | U$1